## Water_Level_Indicator_PCB
Name | Description | Designator | Footprint | LibRef | Quantity
ECA1HM101 | Aluminum Electrolytic Capacitor, 100 uF, +/- 20%, 50 V, -40 to 85 degC, 2-Pin THD, RoHS, Bulk | C1 | CAPPR65-350-1150X800X1250 | CMP-001-00026-7 | 1
XLUR12D | 627nm Red LED; 5x8.6mm, Through-Hole Mount with Red Diffused Round Lamp | D1, D2, D3, D4, D5, D6, D7 | FP-XLUR12D-MFG | CMP-02085-08376351-1 | 7
ULN2003A | Seven Darlington Array, 50 V, 0.5 A, -40 to 85 degC, 16-Pin DIP, RoHS, Tube | IC1 | STM-DIP-16L | CMP-2000-07351-1 | 1
TSW-108-08-G-S | CONN HEADER VERT 8POS 2.54MM | J1 | FP-TSW-108-08-G-S-MFG | CMP-02766-000001-1 | 1
KPEG242 | Piezo Indicator, 4100 Hz, 3 to 16 V, -20 to 70 degC, 2-Pin THD, RoHS | LS1 | KINGS-KPEG242-2 | CMP-2000-06518-1 | 1
S2B-XH-A(LF)(SN) | Male Header, Pitch 2.5 mm, 1 x 2 Position, Height 6.1 mm, Tail Length 3.4 mm, -25 to 85 degC, RoHS, Bulk | P1 | JST-S2B-XH-A(LF)(SN)_V | CMP-002-00032-2 | 1
MFR-25FBF52-221R | Axial Resistor, 221 Ohm, +/- 1%, 250 mW, -55 to 155 degC, 2-Pin THD, RoHS, Bulk | R1, R3, R6, R8, R11, R13, R14 | RESA60-630X240 | CMP-009-00051-4 | 7
MFR-25FBF52-475R | Axial Resistor, 475 Ohm, +/- 1%, 0.25 W, -55 to 155 degC, 2-Pin THD, RoHS, Bulk | R2, R4, R5, R7, R9, R10, R12 | RESA60-630X240 | CMP-009-00056-4 | 7